## Sheet1
Item | Quantity | Price ($) | Total | Link | Notes
Printhead
Hotend | 1 | 26.53 | 26.53 | https://dc3d.in/shop/voron-v2-4-parts/e3-2-0-bambu-style-hotend-for-ender-3/ | TZ-E3 2.0 clone/og???? idk but it has sm specs ig (max 33 flow rate)
Custom Sherpa Micro | 1 | 22.5 | 22.5 |  | Using Bmg internals and motor
5015 Blower | 2 | 1.43 | 2.86 | https://robu.in/product/6028-24vdc-0-1a-turbo-blower-cooling-fan/ | For cooling prints
4010 Cooling Fan | 1 | 0.81 | 0.81 | https://novo3d.in/cooling-fan-6015/?attribute_type=24V | One is for motherboard and one for heatbreak
BTT Klicky D2H V1.0 | 1 | 16.88 | 16.88 | https://biqu.equipment/products/bigtreetech-klicky-d2h-v1-0?_pos=1&_psq=klicky&_ss=e&_v=1.0 | Klicky klick klick
ADXL345 generic accelerometer | 1 | 1.27 | 1.27 | https://robu.in/product/adxl345-tripple-axis-accelerometer-board/?gad_source=1&gclid=CjwKCAiAk8G9BhA0EiwAOQxmftSwW6y_x3ChiR5kRHCB6uTmx7kgATjJQJ_65DBku9d8_0oVGgI_8BoCdvQQAvD_BwE | For input shaping
Control n Power
24V 20A 480W PSU | 1 | 34.61 | 34.61 |  | Getting from local shop, so no link
BTT Octopus Pro V1.0.1 (H723) | 1 | 55.53 | 55.53 | https://robu.in/product/bigtreetech-octopus-pro-v1-0-1-h723/?gad_source=1&gclid=CjwKCAiAtsa9BhAKEiwAUZAszSSzRf9s0l9Nx6b9WSWghX79C-cS0RAFYQvL0aIi_2SEglkUaBPNWRoC504QAvD_BwE | Can support upto 8 motors, need it as using double z. Also it works at supr high speeds
6015 Cooling Fan | 1 | 0.81 | 0.81 | https://novo3d.in/cooling-fan-6015/?attribute_type=24V | For motherboard
Frame
500mm 3030 4T extrusion | 12 | 3.86 | 46.32 | https://robu.in/product/easymech-300-mm-30x30-4t-slot-aluminium-extrusion-profile-black/?gad_source=1&gclid=CjwKCAiAk8G9BhA0EiwAOQxmfiXSAJeYLzFWLSnCTiHdgyvH_-6f4d3Hzrs5XC7zi-LaHJytgfXynxoCpIgQAvD_BwE | Aluminium extrusions for frame
500mm 2020 4T extrusion | 1 | 2.45 | 2.45 | https://robu.in/product/easymech-20x20-t-slot-aluminium-extrusion-profile-280-mm/ | For supporting X axis
Linear rails for x and y axis | 3 | 18.14 | 54.42 | https://novo3d.in/mgn12h-linear-rail/?srsltid=AfmBOoql7jcUw-SPxJVLX9ljq4jy8gIfxO5ur7eWWi5UMtvuCPH77DNk | 40cm mgn12h with block [Couldnt find cheaper :( ]
3030 corner right joint | 16 | 0.68 | 10.88 | https://www.fastdep.in/product/tslot-corner-bracket-30mm/?srsltid=AfmBOorgkt9mc8QuimRVgctYvNHjqCmoxapQXNf3aScc3tDQlu5KFafM | Corner joints, place holders as would be using other attachers, but price would be sm roughly
Linear Rods | 4 | 2.24 | 8.96 | https://robu.in/product/320-mm-long-chrome-plated-smooth-rod-diameter-8-mm/ | 400mm linear rods, 8mm dia
Lead Screw 30cm | 2 | 2.64 | 5.28 | https://robu.in/product/300mm-trapezoidal-single-start-lead-screw-8mm/ | 2 lead screws as am gonna make a double z axis for better quality and adjustment
Motors
Nema 17 for X and Y (5.5) | 2 | 19.59 | 39.18 | https://biqu.equipment/products/ldo-42sth48-2504ac-reva-motor-driver?_pos=1&_sid=10fc1758b&_ss=r | 5.5kgcm nema 17 with low inductance for high speed and accel
Nema 17 Z axis and extruder (4.4) | 3 | 5.98 | 17.94 | https://robokits.co.in/motors/stepper-motor/stepper-motor-without-gearbox/nema17-4.4kgcm-stepper-motor-for-3d-printers--premium | 4.4kgcm Nema 17 for Z axis and extruder
BTT TMC2209 V1.3 | 5 | 4.33 | 21.65 | https://dc3d.in/shop/voron-v2-4-parts/bigtreetech-tmc2209-v1-3-stepper-motor-driver/ | Drivers for motors
Kinematics
GT2 Timing Pulley x2 | 1 | 1.33 | 1.33 | https://robu.in/product/aluminum-gt2-timing-pulley-for-6mm-belt-20-tooth-5mm-bore-2pcs/ | For corexy
GT2 Idler Pulley x2 | 3 | 1.68 | 5.04 | https://robu.in/product/aluminum-gt2-timing-idler-pulley-6mm-belt-20-tooth-5mm-bore-2pcs/ | For corexy
GT2 Smooth Pulley x2 | 2 | 1.19 | 2.38 | https://robu.in/product/2pcs-x-gt2-aluminium-pulley-without-20-teeth-5mm-bore-6mm-belt/ | For corexy
GT2 6mm Timing Belt 1m | 2 | 4.09 | 8.18 | https://dc3d.in/shop/voron-v2-4-parts/genuine-gates-powergrip-2gt-rf-6mm-wide-belt/ | For corexy
Coupler | 2 | 4.33 | 8.66 | https://robu.in/product/flexible-coupling-enclasp-metal-bellow-coupling-od20mm-x-l25mm-bore-5x8mm/ | Couplers for screw and nema 17
Linear Bearings 8mm | 4 | 0.45 | 1.8 | https://robu.in/product/lm8uu-8-mm-linear-bearings-linear-motion-bearing/ | Bearings for linear rods
Other/Misc.
Heatbed | 1 | 0 | 0 | https://github.com/hackclub/OnBoard/tree/main/projects/3DPrinterHeatBed | CUSTOM PCB
Printbed | 1 | 24.03 | 24.03 | https://biqu.equipment/products/biqu-panda-buildplate-cryogrip-pro-for-x1-p1-a1-printers?variant=41446028935266 | Magnetic print bed
M4 40mm Screws | 6 | 0.16 | 0.96 | https://novo3d.in/countersunk-bolts/?attribute_size=m4+star+40mm | M4 countersunk screws to screw in heatbed
Spacer Springs x4 | 1 | 1.49 | 1.49 | https://robu.in/product/easymech-1-mm-ss-heatbed-spacer-compression-spring-for-3d-printer-od-7-4mm-x-id-5-4mm-x-l-25mm-4-pcs/ | Springs to allow for manual levelling and providing space
Wing Nut x10 | 1 | 1.03 | 1.03 | https://robu.in/product/easymech-m4-wing-nut-10-pcs/ | Wing nut for screws, easier to adjust bed
Aluminium Sheet for base carriage (25x25x3) | 1 | 5.85 | 5.85 | http://amazon.in/Aluminium-Alloy-Plate-Sheet-200x250x3mm/dp/B0F1LM5ZBX/ref=sr_1_7?dib=eyJ2IjoiMSJ9.fASK6a_bP0iBqbo8PdM2ZuV9ZMM5ktKzh5Jp1ekzISzicKRSDBvbuXlMrLIOAHf0HZhuipPHPb77swxjT6wggIf7mpoQM6N4lFXt7talN0y-hvvQ_kTX_vRyWOclAi8M2LSte-iuKMGhOhpDMv32BUFSNDF4CxDG7AVnuI6Upzctc9cBk1ZX00Z2YJ6ArHLasMqmMNw2Na4PlgzTLFRRBKnpqRvXJhu1Ol5ZwT9saadoOB-R9Or5_3Vf9--V7D80cl-fz1_hIXjkLx3M3f_cRgNidw7DIuDj4UuVPdNFFL0.aweCbFNSh28XNmGkx3L5yw0QQpD56gRCypipehBGnVM&dib_tag=se&keywords=250x250x3+aluminium+sheet&qid=1744907950&sr=8-7 | Aluminium sheet for better heat distribution below bed, and for giving rigidity
Cork Sheet | 1 | 5.48 | 5.48 | https://www.amazon.in/Shopping%C2%AE-Sheet-Multi-Purpose-Insulated-Kitchen/dp/B0BX9J3KFM/ref=sr_1_8?crid=11MIAA1UCL77F&dib=eyJ2IjoiMSJ9.uzyen16gkqsR8Z_lTcsl0XCyEXpveA1B8AasU4IHIU9rUO04b59ffRRoQ-4p0TX9tjhGz5qh7pyxPCnYX31aId2o8vbWPgflUXkZNFEfKcTtH2Y73nv5Z1zcpk82AECAJuyhucjpbc5HziJucbeLsSPPWqVaMtxndyUUHknnMGhDNOt4nQuxZlwKHipQnnhDNzsu6gYSPGPlsSD8BEXEpOyr57ksf4yo1CjiKUTRp_Iq0sH4AdSqDFpV_ns4d69sNHsBGvxDO4hBx1dhHnHjVcZKd0FJAsXoCeSYtYJt_ncm0RVI-r_UU7Iigc9O7-ZsAY4uTfMFgGjBIe7S-EvbXZhBh6QjBiG1a9jcLQ-TmzrmTZ2tWM7OVrsDMS-8vejNKprhDTCSsXKxPB5e1VG2L917HpbCsAFkWhPh0qvrcOu6CpikyQcEnzLbt0uio_6h.DqJ__1V_YahBcmLSzbUFLeAQgmsn5wHgnXo2Gvcy6YU&dib_tag=se&keywords=cork+sheet+5mm+thick&qid=1739133308&sprefix=cork+sheet+5mm+thic%2Caps%2C265&sr=8-8 | Cork sheet as heat inslutor to prevent petg bed mount from melting ;)
MISC NUTS | 1 | 10 | 10 |  | nuts
MISC SCREWS | 1 | 10 | 10 |  | screws
| Final: | 455.11